## Data
Mount Error Calculation for "TAKI.BAS" --- Developed by Toshimi Taki, April 19, 2001
--- Revision A: Revised by Toshimi Taki, December 23, 2001
Error in equations (12) to (14) is corrected.
--- Revision B: Revised on March 22, 2004
TAKI.BAS
You can download "TAKI.BAS" from Sky & Telescope Homepage.
Original article is published in February 1989 issue of Sky & Telescope magazine. Toshimi Taki, "A New Concept in Computer-aided Telescopes", Sky & Telescope, February 1989, pp.194-196.
Instruction
(1) Before use this worksheet, check that "Solver" is added-in. Solver is in "Tool" menu. If Solver is not added-in, include Solver to Excel.
(2) See my article in Sky & Telescope for definition of angles and mount error, z1, z2 and z3.
(3) Put a star in the center of the field of your telescope and read the horizontal angle and elevation. Note that the direction of the horizontal angle is measured right to left, opposite to azimuth angle.
Record the observation time, star name and the measured angles.
The number of stars will be about 10 or more.
(4) Find RA and Declination of the stars from a star catalog. Star catalog of Epoch 2000 is recommended.
You can insert rows and copy existing row data if you need more rows.
(5) Input the data in blue cells in the table below. The data in the table are example data. Replace the data with your data.
(6) Put zeros in red cells for z1, z2 and z3 of "Error in Mount".
You will find average error of "TAKI.BAS" results at the bottom right in this worksheet, when you do not consider mount error in "TAKI.BAS".
(7) Open "Solver" in "Tool" menu and run Solver. Then you will get mount error, z1, z2 and z3.
Average error of "TAKI.BAS" with mount error consideration is shown in bottom right of this worksheet.
k = | 1.0027
[10 empty] | Transform Matrix |  | [ | -0.30185 | -0.77982 | 0.54852 | ]
| z1 | z2 | z3 | z1 | z2 | z3 |  |  |  |  | [T] = | [ | 0.4837 | -0.62099 | -0.61692 | ]
| (degree) | (degree) | (degree) | (radian) | (radian) | (radian) | [5 empty] | [ | 0.82169 | 0.079098 | 0.56439 | ]
Error in Mount : | -0.1057 | 0.12955 | -1.4499 | -0.0018449 | 0.0022611 | -0.025306
Data : | z1: Data obtained on November 3, 1993 by Toshimi Taki using 12.5" Dobsonian.
| Name of Star | RA | Decl. | Time | Horizontal Angle | Elevation | Time | Elapsed Time | RA | Decl. | Horizontal Angle | Elevation | L | M | N | l | m | n | theta | phi | l | m | n | Length of Vector | l | m | n | theta | phi | d_theta | d_phi * cos(theta) | d_theta | d_phi * cos(theta) | error
|  | (hh:mm:ss) | (degree) | (hh:mm:ss) | (degree) | (degree) | (h) | (h) | (radian) | (radian) | (radian) | (radian) | [6 empty] | (radian) | (radian) | [7 empty] | (radian) | (radian) | (radian) | (radian) | (degree) | (degree) | (degree)
Star 1 (Reference Star) | A And | 0:08 | 29.038 | 21:28 | 99.2465 | 85.328 | 21.4656 | 0 | 0.03447 | 0.50681 | 1.7307 | 1.4894 | 0.87378 | 0.030131 | 0.48539 | -0.020996 | 0.10449 | 0.9943
Star 2 (Reference Star) | A Umi | 2:22 | 89.222 | 21:37 | 310.9798 | 36.497 | 21.6172 | 0.15167 | 0.6185 | 1.5572 | 5.4274 | 0.63702 | 0.011367 | 0.0074263 | 0.99991 | 0.53925 | -0.61598 | 0.57426
[13 empty] | 0.030536 | -0.99951 | 0.0070762 | 0.7741 | 0.63109 | -0.049975
| z2: Error in Horizonal Angle; z3: Error in Elevation | Angular Separation
| z2: (degree); z3: (degree) | (degree)
Star 1 (Reference Star) | z1: A And; z2: -0.08716; z3: 0.0082674 | 60.3139
Star 2 (Reference Star) | z1: A Umi; z2: -0.011962; z3: 0.0015773
Star 1 (Reference Star) | A And | 0:08 | 29.038 | 21:28 | 99.2465 | 85.328 | 21.4656 | 0 | 0.03447 | 0.50681 | 1.7322 | 1.4893 | 0.87378 | 0.030131 | 0.48539 | -0.021178 | 0.1046 | 0.99429 | 1.4639 | 1.7706 | -0.020996 | 0.10449 | 0.9943 | 1 | -0.020996 | 0.10449 | 0.9943 | 1.464 | 1.7691 | 0.00014419 | -0.0001566 | 0.0082613 | -0.0089724 | 0.012196
Star 2 (Reference Star) | A Umi | 2:22 | 89.222 | 21:37 | 310.9798 | 36.497 | 21.6172 | 0.15167 | 0.6185 | 1.5572 | 5.4276 | 0.63699 | 0.011367 | 0.0074263 | 0.99991 | 0.53939 | -0.61588 | 0.57424 | 0.61168 | -0.85151 | 0.53925 | -0.61598 | 0.57426 | 1 | 0.53925 | -0.61598 | 0.57426 | 0.61171 | -0.85172 | 2.7529e-05 | -0.00017081 | 0.0015773 | -0.0097868 | 0.0099131
Star 3 | A Cyg | 20:41 | 45.247 | 21:19 | 9.6876 | 50.045 | 21.3181 | -0.1475 | 5.4153 | 0.78971 | 0.16908 | 0.87345 | 0.47559 | -0.51913 | 0.71015 | 0.65133 | 0.11489 | 0.75005 | 0.84813 | 0.17459 | 0.65081 | 0.11432 | 0.75053 | 0.99995 | 0.65084 | 0.11432 | 0.75056 | 0.84891 | 0.17388 | 0.00077568 | -0.00047108 | 0.044443 | -0.026991 | 0.051997
Star 4 | A Lyr | 18:37 | 38.775 | 21:16 | 10.441 | 26.893 | 21.2611 | -0.20444 | 4.8722 | 0.67675 | 0.18223 | 0.46937 | 0.16514 | -0.76192 | 0.62626 | 0.88751 | 0.16665 | 0.42961 | 0.44406 | 0.18561 | 0.88783 | 0.16667 | 0.42888 | 0.99998 | 0.88785 | 0.16667 | 0.42889 | 0.44326 | 0.18556 | -0.00079475 | -4.3342e-05 | -0.045536 | -0.0024833 | 0.045603
Star 5 | E Peg | 21:44 | 9.832 | 21:59 | 59.4184 | 41.855 | 21.9817 | 0.51611 | 5.6885 | 0.1716 | 1.037 | 0.73051 | 0.73414 | -0.65717 | 0.17076 | 0.38444 | 0.65732 | 0.64818 | 0.70519 | 1.0416 | 0.38455 | 0.65786 | 0.64763 | 1 | 0.38453 | 0.65783 | 0.6476 | 0.70443 | 1.0418 | -0.00075735 | 0.00017855 | -0.043393 | 0.01023 | 0.044583
Star 6 | D Cap | 21:47 | -16.17 | 21:21 | 90.2042 | 29.825 | 21.35 | -0.11556 | 5.7008 | -0.28222 | 1.5744 | 0.52054 | 0.81774 | -0.50372 | -0.27849 | -0.006273 | 0.87984 | 0.47523 | 0.49523 | 1.5779 | -0.0067773 | 0.88016 | 0.47491 | 1.0001 | -0.0067764 | 0.88004 | 0.47485 | 0.49479 | 1.5785 | -0.00043996 | 0.00050196 | -0.025208 | 0.02876 | 0.038244
Star 7 | A PsA | 22:57 | -29.673 | 21:35 | 109.7955 | 23.759 | 21.5908 | 0.12528 | 6.0089 | -0.51789 | 1.9163 | 0.41467 | 0.82819 | -0.26273 | -0.49505 | -0.3161 | 0.86947 | 0.3796 | 0.38936 | 1.9195 | -0.31665 | 0.86916 | 0.38033 | 1.0002 | -0.31659 | 0.869 | 0.38026 | 0.39008 | 1.9202 | 0.00072051 | 0.00062306 | 0.041282 | 0.035699 | 0.054577
Star 8 | B Cet | 0:43 | -18.038 | 21:52 | 130.4624 | 39.126 | 21.87 | 0.40444 | 0.18813 | -0.31482 | 2.277 | 0.68288 | 0.94766 | 0.077843 | -0.30965 | -0.51621 | 0.59998 | 0.61119 | 0.65756 | 2.2813 | -0.5166 | 0.60107 | 0.61007 | 1.0002 | -0.51651 | 0.60097 | 0.60997 | 0.65602 | 2.2808 | -0.0015454 | -0.00041351 | -0.088545 | -0.023692 | 0.09166
Star 9 | A Cet | 3:02 | 4.053 | 22:18 | 177.2878 | 51.864 | 22.3061 | 0.84056 | 0.79318 | 0.070738 | 3.0943 | 0.9052 | 0.83844 | 0.5404 | 0.070679 | -0.63669 | 0.026474 | 0.77066 | 0.87988 | 3.1 | -0.63572 | 0.026371 | 0.77157 | 1.0001 | -0.63567 | 0.026369 | 0.77151 | 0.88121 | 3.1001 | 0.0013284 | 6.3044e-05 | 0.076111 | 0.0036121 | 0.076197
Star 10 | A Ari | 2:07 | 23.418 | 21:54 | 193.3265 | 71.174 | 21.9042 | 0.43861 | 0.55254 | 0.40872 | 3.3742 | 1.2422 | 0.83124 | 0.38869 | 0.39744 | -0.33629 | -0.083762 | 0.93803 | 1.2169 | -2.8975 | -0.33602 | -0.084488 | 0.93807 | 1 | -0.33601 | -0.084486 | 0.93806 | 1.217 | -2.8953 | 0.00010048 | 0.00077048 | 0.0057569 | 0.044145 | 0.044519
Star 11 | A Tau | 4:35 | 16.49 | 21:47 | 218.0843 | 36.396 | 21.7806 | 0.315 | 1.2015 | 0.2878 | 3.8063 | 0.63523 | 0.41878 | 0.86259 | 0.28385 | -0.64313 | -0.50821 | 0.5728 | 0.60992 | -2.4728 | -0.64337 | -0.5082 | 0.57254 | 1 | -0.64337 | -0.5082 | 0.57254 | 0.6096 | -2.473 | -0.00031754 | -0.00015511 | -0.018194 | -0.0088869 | 0.020248
Star 12 | A Aur | 5:16 | 45.988 | 21:45 | 256.4047 | 39.025 | 21.7492 | 0.28361 | 1.3787 | 0.80264 | 4.4751 | 0.68111 | 0.18299 | 0.67028 | 0.71919 | -0.18301 | -0.77114 | 0.60979 | 0.6558 | -1.8038 | -0.18344 | -0.77141 | 0.60928 | 0.99997 | -0.18344 | -0.77143 | 0.6093 | 0.65518 | -1.8043 | -0.00062195 | -0.00035418 | -0.035635 | -0.020293 | 0.041008
Star 14 | A Per | 3:24 | 49.828 | 21:51 | 261.5721 | 58.638 | 21.8439 | 0.37833 | 0.88852 | 0.86966 | 4.5653 | 1.0234 | 0.45441 | 0.45787 | 0.76411 | -0.07565 | -0.53659 | 0.84045 | 0.99811 | -1.7109 | -0.075086 | -0.53593 | 0.84085 | 0.99995 | -0.07509 | -0.53596 | 0.8409 | 0.99894 | -1.71 | 0.00083267 | 0.00046647 | 0.047708 | 0.026727 | 0.054685
Star 15 | B Cas | 0:09 | 59.097 | 21:57 | 323.5738 | 65.715 | 21.9433 | 0.47778 | 0.037815 | 1.0314 | 5.6474 | 1.1469 | 0.51162 | -0.044937 | 0.85804 | 0.3517 | -0.25467 | 0.9008 | 1.1216 | -0.62672 | 0.35127 | -0.25397 | 0.9011 | 0.99994 | 0.35129 | -0.25398 | 0.90116 | 1.1224 | -0.62599 | 0.00081828 | 0.0003157 | 0.046884 | 0.018088 | 0.050253
[33 empty] | Average Error | 0.045406 | degree
[34 empty] | 2.7244 | arcminute

## transform_matrix
Transform Matrix
|  | [ | -0.020996 | 0.53925 | 0.7741 | ] |  | [ | 1.1507 | 0.035059 | -0.013342 | ] |  | [ | -0.30185 | -0.77982 | 0.54852 | ]
[T] | = | [ | 0.10449 | -0.61598 | 0.63109 | ] | X | [ | -0.55878 | -0.0099457 | 1.0065 | ] | = | [ | 0.4837 | -0.62099 | -0.61692 | ]
|  | [ | 0.9943 | 0.57426 | -0.049975 | ] |  | [ | 0.030536 | -0.99951 | 0.0070762 | ] |  | [ | 0.82169 | 0.079098 | 0.56439 | ]
| L | [ | 0.87378 | 0.011367 | 0.030536 | ]
| M | [ | 0.030131 | 0.0074263 | -0.99951 | ] |  |  |  |  | determinant [T] |  | = |  | 1.0001
| N | [ | 0.48539 | 0.99991 | 0.0070762 | ]

## SuitsData
|  |  |  | Actual Aligned values |  |  | Values set by scope GoTo process
| StarName | RAStar | DecStar | Time | Az | Alt | Time2 | Az2 | Alt2
| Castor | 0.31588 | 31.8814 | 0.0039696 | 288.2947 | 149.655 | 0.0034944 | 288.1554 | 149.6354
Align1 | Alphecca | 0.64921 | 26.6958 | 0.0065215 | 227.7452 | 28.7128 | 0.0061807 | 228.0817 | 28.6985
Align2 | Regulus | 0.42264 | 11.9467 | 0.0017096 | 327.6219 | 169.2887 | 0.00061447 | 328.0076 | 169.3118
| Jupiter | 0.45719 | 8.1233 | 0.0025567 | 339.7216 | 173.052 | 0.0022175 | 339.854 | 173.2611
| Mizar | 0.55843 | 54.9006 | 0.005344 | 195.2958 | 56.879 | 0.0048567 | 196.0547 | 57.1346
| Arcturus | 0.59435 | 19.1572 | 0.0073391 | 207.6626 | 21.2164 | 0.0070375 | 207.8315 | 21.3293
| Spica | 0.55932 | -11.1184 | 0.0085876 | 194.6828 | 350.9051 | 0.0078863 | 194.6439 | 351.0672
| Polaris | 0.10799 | 89.2861 | 0.010145 | 209.1561 | 92.6054 | 0.0094371 | 184.0063 | 93.3645
| Jupiter | 0.45719 | 8.1233 | 0.011419 | 336.5338 | 173.0753 | 0.011023 | 336.6665 | 173.2598