## Instruction
Speadsheet for Buckling of Thin-Walled Structures |  |  |  | Prepared by Toshimi Taki | 2014-01-25
1. Purpose
This spreadsheet analyzes buckling of Stiffened Panel using Principle of Minimum Potential Energy.
2. Modelling
Modelling concept is same as finite strip analysis.
3. Limitation
Number of Grids: 27
Number of Elements: No limitation
Material Property: Orthotropic Materials
Buckling mode to be analyzed: See figures below
Loaded edges are simply supported.
Edge load is linearly distributed in each strip element.
4. Instruction
4.1 Modelling
Modelling method is same as common finite strip analysis.
(1) | Grid Data
Define grid points.
Input grid point coordinates in worksheet.
(2) | Element Data
Input following data for each element in worksheet.
| Material properties: |  | Input following data
Ex, Ey, nue_y, and Gxy for principal axis
Direction of material principal axis in global coordinate system
For isotoropic material, Ex = Ey, Gxy = 0.5*Ey/(1+nue_y)
Add rows with copying an existing row, if necessary.
(3) | Constraint
Input notes "Constraint" columns (D through G), if the degree of freedom is constrained.
Fill yellow color to the "Displacement" columns with constraint.
(4) | External Forces
Input external force data in "External Forces" columns (J and K).
(5) | Seed Displacement Data
Input seed displacement data in one of "Displacement" column.
4.2 Performing Analysis
Prepare "Solver". You need to add-in "Solver".
Select "Solver" in "Tool" fuction.
Set parameter columns for optomization in"Solver" setup. The columns are filled in yellow color in Section 4.1 (3).
Execute "Solver". You may need to execute "Solver" several times to get converged result.
3. Reference
Li, Z. (2009). "Buckling analysis of the finite strip method and theoretical extension of the constrained finite strip method for general boundary conditions."
Research Report. Departmenet of Civil Engineering, Johns Hopkins University, Baltimore, MD, USA.

## analysis
Speadsheet for Buckling of Thin-Walled Structures | [9 empty] | Ver. 1.0 | 2014-01-25 | by Toshimi Taki
Title: | Z-Stiffened Panel -- Antisymmetrical Mode
[9 empty] | Data Instruction |  |  | Columns you need to input data
Total Strain Energy: |  |  | 1286.9042 | [8 empty] | Target Column for "Solver"
Energy by External Load: |  |  | 6.4353 | [8 empty] | Parameter Columns for "Solver". You need to change.
Rayleigh Quotient (Buckling Load): |  |  | 199.976
Length, a = | 400 |  |  |  |  | Half Wave Numer, p = |  | 1
[11 empty] | Deformed Scale = | 1 | Strip Element ID |  | 1 | 2 | 3 | 4 | 5 | 6 | 7 | 8 | 9 | 10 | 11 | 12 | 13 | 14 | 15
Grid ID | Coord. |  | Constraint |  |  |  | Displacement |  |  |  | Coord. After Buckling |  | Grid 1 of Strip Element |  | 1 | 2 | 3 | 4 | 5 | 6 | 7 | 8 | 5 | 10 | 11 | 12 | 13 | 14 | 15
| x | z | u | v | w | theta | u | v | w | theta | x' | z' | Grid 2 of Strip Element |  | 2 | 3 | 4 | 5 | 6 | 7 | 8 | 9 | 10 | 11 | 12 | 13 | 14 | 15 | 16
[13 empty] | Thickness of Strip Element | t | 3 | 3 | 3 | 3 | 3 | 3 | 3 | 3 | 2 | 2 | 2 | 2 | 2 | 2 | 2
1 | -65 | 0 |  |  |  |  | 0.016981 | 0.0092969 | 0.73717 | 0.0025415 | -64.983 | 0.73717 | Young's Moduls, y-direction | Ey | 70000 | 70000 | 70000 | 70000 | 70000 | 70000 | 70000 | 70000 | 70000 | 70000 | 70000 | 70000 | 70000 | 70000 | 70000
2 | -47 | 0 |  |  |  |  | 0.017334 | 0.0070938 | 0.71997 | -0.0044711 | -46.9827 | 0.71997 | Young's Moduls, x-direction | Ex | 70000 | 70000 | 70000 | 70000 | 70000 | 70000 | 70000 | 70000 | 70000 | 70000 | 70000 | 70000 | 70000 | 70000 | 70000
3 | -31 | 0 |  |  |  |  | 0.017589 | 0.0054097 | 0.59922 | -0.010564 | -30.9824 | 0.59922 | Poisson's Ratio, y-direction | nu_y | 0.3 | 0.3 | 0.3 | 0.3 | 0.3 | 0.3 | 0.3 | 0.3 | 0.3 | 0.3 | 0.3 | 0.3 | 0.3 | 0.3 | 0.3
4 | -15 | 0 |  |  |  |  | 0.017811 | 0.0039147 | 0.38477 | -0.016129 | -14.9822 | 0.38477 | Poisson's Ratio, x-direction | nu_x | 0.3 | 0.3 | 0.3 | 0.3 | 0.3 | 0.3 | 0.3 | 0.3 | 0.3 | 0.3 | 0.3 | 0.3 | 0.3 | 0.3 | 0.3
5 | 0 | 0 |  |  |  |  | 0.018002 | 0.0026301 | 0.10803 | -0.020646 | 0.018002 | 0.10803 | Shear Modulus, xy-direction | Gxy | 26923.0769 | 26923.0769 | 26923.0769 | 26923.0769 | 26923.0769 | 26923.0769 | 26923.0769 | 26923.0769 | 26923.0769 | 26923.0769 | 26923.0769 | 26923.0769 | 26923.0769 | 26923.0769 | 26923.0769
6 | 15 | 0 |  |  |  |  | 0.018031 | 0.00076119 | -0.18386 | -0.018089 | 15.018 | -0.18386 | Edge Stress at Element Grid 1 | f1 | bar: 1 1 2 to 15 15 16
7 | 31 | 0 |  |  |  |  | 0.018001 | -0.0012007 | -0.44345 | -0.014158 | 31.018 | -0.44345 | Edge Stress at Element Grid 2 | f2 | bar: 1 1 2 to 15 15 16
8 | 47 | 0 |  |  |  |  | 0.017908 | -0.0032025 | -0.63104 | -0.0091288 | 47.0179 | -0.63104 | Edge Stress Resultant 1 | T1 | 3 | 3 | 3 | 3 | 3 | 3 | 3 | 3 | 2 | 2 | 2 | 2 | 2 | 2 | 2
9 | 65 | 0 |  |  | =-"grid 1" | =-"grid 1" | 0.017719 | -0.0055957 | -0.73717 | -0.0025415 | 65.0177 | -0.73717 | Edge Stress Resultant 2 | T2 | 3 | 3 | 3 | 3 | 3 | 3 | 3 | 3 | 2 | 2 | 2 | 2 | 2 | 2 | 2
10 | 0 | 12 |  |  |  |  | 0.35522 | -0.006763 | 0.108 | -0.034721 | 0.35522 | 12.108 | Coord. Grid 1 | x1 | -65 | -47 | -31 | -15 | 0 | 15 | 31 | 47 | 0 | 0 | 0 | 0 | 0 | 0 | -6
11 | 0 | 24 |  |  |  |  | 0.83216 | -0.016301 | 0.10773 | -0.044019 | 0.83216 | 24.1077 |  | z1 | 0 | 0 | 0 | 0 | 0 | 0 | 0 | 0 | 0 | 12 | 24 | 36 | 48 | 60 | 60
12 | 0 | 36 |  |  |  |  | 1.3951 | -0.026183 | 0.10719 | -0.049194 | 1.3951 | 36.1072 | Coord. Grid 2 | x2 | -47 | -31 | -15 | 0 | 15 | 31 | 47 | 65 | 0 | 0 | 0 | 0 | 0 | -6 | -12
13 | 0 | 48 |  |  |  |  | 2.0003 | -0.03661 | 0.10636 | -0.051258 | 2.0003 | 48.1064 |  | z2 | 0 | 0 | 0 | 0 | 0 | 0 | 0 | 0 | 12 | 24 | 36 | 48 | 60 | 60 | 60
14 | 0 | 60 |  |  |  |  | 2.6186 | -0.047793 | 0.1052 | -0.051652 | 2.6186 | 60.1052 | Width of Strip Element | b | 18 | 16 | 16 | 15 | 15 | 16 | 16 | 18 | 12 | 12 | 12 | 12 | 12 | 6 | 6
15 | -6 | 60 |  |  |  |  | 2.6184 | 0.074713 | 0.41462 | -0.051507 | -3.3816 | 60.4146 | Direction Cosine of Edge | l | 1 | 1 | 1 | 1 | 1 | 1 | 1 | 1 | 0 | 0 | 0 | 0 | 0 | -1 | -1
16 | -12 | 60 |  |  |  |  | 2.6165 | 0.1976 | 0.72357 | -0.051502 | -9.3835 | 60.7236 |  | m | 0 | 0 | 0 | 0 | 0 | 0 | 0 | 0 | 1 | 1 | 1 | 1 | 1 | 0 | 0
17 | [12 empty] | Displacement of Grid 1 | u1 | 0.016981 | 0.017334 | 0.017589 | 0.017811 | 0.018002 | 0.018031 | 0.018001 | 0.017908 | 0.018002 | 0.35522 | 0.83216 | 1.3951 | 2.0003 | 2.6186 | 2.6184
18 | [13 empty] | v1 | 0.0092969 | 0.0070938 | 0.0054097 | 0.0039147 | 0.0026301 | 0.00076119 | -0.0012007 | -0.0032025 | 0.0026301 | -0.006763 | -0.016301 | -0.026183 | -0.03661 | -0.047793 | 0.074713
19 | [13 empty] | w1 | 0.73717 | 0.71997 | 0.59922 | 0.38477 | 0.10803 | -0.18386 | -0.44345 | -0.63104 | 0.10803 | 0.108 | 0.10773 | 0.10719 | 0.10636 | 0.1052 | 0.41462
20 | [13 empty] | theta1 | 0.0025415 | -0.0044711 | -0.010564 | -0.016129 | -0.020646 | -0.018089 | -0.014158 | -0.0091288 | -0.020646 | -0.034721 | -0.044019 | -0.049194 | -0.051258 | -0.051652 | -0.051507
21 | [12 empty] | Displacement of Grid 2 | u2 | 0.017334 | 0.017589 | 0.017811 | 0.018002 | 0.018031 | 0.018001 | 0.017908 | 0.017719 | 0.35522 | 0.83216 | 1.3951 | 2.0003 | 2.6186 | 2.6184 | 2.6165
22 | [13 empty] | v2 | 0.0070938 | 0.0054097 | 0.0039147 | 0.0026301 | 0.00076119 | -0.0012007 | -0.0032025 | -0.0055957 | -0.006763 | -0.016301 | -0.026183 | -0.03661 | -0.047793 | 0.074713 | 0.1976
23 | [13 empty] | w2 | 0.71997 | 0.59922 | 0.38477 | 0.10803 | -0.18386 | -0.44345 | -0.63104 | -0.73717 | 0.108 | 0.10773 | 0.10719 | 0.10636 | 0.1052 | 0.41462 | 0.72357
24 | [13 empty] | theta2 | -0.0044711 | -0.010564 | -0.016129 | -0.020646 | -0.018089 | -0.014158 | -0.0091288 | -0.0025415 | -0.034721 | -0.044019 | -0.049194 | -0.051258 | -0.051652 | -0.051507 | -0.051502
25 | [12 empty] | Displacement of Grid 1 in Element Coord. | ue_1 | 0.016981 | 0.017334 | 0.017589 | 0.017811 | 0.018002 | 0.018031 | 0.018001 | 0.017908 | 0.10803 | 0.108 | 0.10773 | 0.10719 | 0.10636 | -2.6186 | -2.6184
26 | [13 empty] | ve_1 | 0.0092969 | 0.0070938 | 0.0054097 | 0.0039147 | 0.0026301 | 0.00076119 | -0.0012007 | -0.0032025 | 0.0026301 | -0.006763 | -0.016301 | -0.026183 | -0.03661 | -0.047793 | 0.074713
27 | [13 empty] | we_1 | 0.73717 | 0.71997 | 0.59922 | 0.38477 | 0.10803 | -0.18386 | -0.44345 | -0.63104 | -0.018002 | -0.35522 | -0.83216 | -1.3951 | -2.0003 | -0.1052 | -0.41462
[14 empty] | theta_e_1 | 0.0025415 | -0.0044711 | -0.010564 | -0.016129 | -0.020646 | -0.018089 | -0.014158 | -0.0091288 | -0.020646 | -0.034721 | -0.044019 | -0.049194 | -0.051258 | -0.051652 | -0.051507
[13 empty] | Displacement of Grid 2 in Element Coord. | ue_2 | 0.017334 | 0.017589 | 0.017811 | 0.018002 | 0.018031 | 0.018001 | 0.017908 | 0.017719 | 0.108 | 0.10773 | 0.10719 | 0.10636 | 0.1052 | -2.6184 | -2.6165
[14 empty] | ve_2 | 0.0070938 | 0.0054097 | 0.0039147 | 0.0026301 | 0.00076119 | -0.0012007 | -0.0032025 | -0.0055957 | -0.006763 | -0.016301 | -0.026183 | -0.03661 | -0.047793 | 0.074713 | 0.1976
[14 empty] | we_2 | 0.71997 | 0.59922 | 0.38477 | 0.10803 | -0.18386 | -0.44345 | -0.63104 | -0.73717 | -0.35522 | -0.83216 | -1.3951 | -2.0003 | -2.6186 | -0.41462 | -0.72357
[14 empty] | theta_e_2 | -0.0044711 | -0.010564 | -0.016129 | -0.020646 | -0.018089 | -0.014158 | -0.0091288 | -0.0025415 | -0.034721 | -0.044019 | -0.049194 | -0.051258 | -0.051652 | -0.051507 | -0.051502
[13 empty] | Parameters | a | 400 | 400 | 400 | 400 | 400 | 400 | 400 | 400 | 400 | 400 | 400 | 400 | 400 | 400 | 400
p | bar: 1 1 2 to 15 15 16
[14 empty] | I1 | 200 | 200 | 200 | 200 | 200 | 200 | 200 | 200 | 200 | 200 | 200 | 200 | 200 | 200 | 200
[14 empty] | I2 | -0.012337 | -0.012337 | -0.012337 | -0.012337 | -0.012337 | -0.012337 | -0.012337 | -0.012337 | -0.012337 | -0.012337 | -0.012337 | -0.012337 | -0.012337 | -0.012337 | -0.012337
[14 empty] | I3 | -0.012337 | -0.012337 | -0.012337 | -0.012337 | -0.012337 | -0.012337 | -0.012337 | -0.012337 | -0.012337 | -0.012337 | -0.012337 | -0.012337 | -0.012337 | -0.012337 | -0.012337
[14 empty] | I4 | 7.6101e-07 | 7.6101e-07 | 7.6101e-07 | 7.6101e-07 | 7.6101e-07 | 7.6101e-07 | 7.6101e-07 | 7.6101e-07 | 7.6101e-07 | 7.6101e-07 | 7.6101e-07 | 7.6101e-07 | 7.6101e-07 | 7.6101e-07 | 7.6101e-07
[14 empty] | I5 | 0.012337 | 0.012337 | 0.012337 | 0.012337 | 0.012337 | 0.012337 | 0.012337 | 0.012337 | 0.012337 | 0.012337 | 0.012337 | 0.012337 | 0.012337 | 0.012337 | 0.012337
[14 empty] | c1 | 0.007854 | 0.007854 | 0.007854 | 0.007854 | 0.007854 | 0.007854 | 0.007854 | 0.007854 | 0.007854 | 0.007854 | 0.007854 | 0.007854 | 0.007854 | 0.007854 | 0.007854
[14 empty] | c2 | 0.007854 | 0.007854 | 0.007854 | 0.007854 | 0.007854 | 0.007854 | 0.007854 | 0.007854 | 0.007854 | 0.007854 | 0.007854 | 0.007854 | 0.007854 | 0.007854 | 0.007854
[14 empty] | E1 | 76923.0769 | 76923.0769 | 76923.0769 | 76923.0769 | 76923.0769 | 76923.0769 | 76923.0769 | 76923.0769 | 76923.0769 | 76923.0769 | 76923.0769 | 76923.0769 | 76923.0769 | 76923.0769 | 76923.0769
[14 empty] | E2 | 76923.0769 | 76923.0769 | 76923.0769 | 76923.0769 | 76923.0769 | 76923.0769 | 76923.0769 | 76923.0769 | 76923.0769 | 76923.0769 | 76923.0769 | 76923.0769 | 76923.0769 | 76923.0769 | 76923.0769
[14 empty] | G | 26923.0769 | 26923.0769 | 26923.0769 | 26923.0769 | 26923.0769 | 26923.0769 | 26923.0769 | 26923.0769 | 26923.0769 | 26923.0769 | 26923.0769 | 26923.0769 | 26923.0769 | 26923.0769 | 26923.0769
[14 empty] | nu_x | 0.3 | 0.3 | 0.3 | 0.3 | 0.3 | 0.3 | 0.3 | 0.3 | 0.3 | 0.3 | 0.3 | 0.3 | 0.3 | 0.3 | 0.3
[14 empty] | Dx | 173076.9231 | 173076.9231 | 173076.9231 | 173076.9231 | 173076.9231 | 173076.9231 | 173076.9231 | 173076.9231 | 51282.0513 | 51282.0513 | 51282.0513 | 51282.0513 | 51282.0513 | 51282.0513 | 51282.0513
[14 empty] | Dy | 173076.9231 | 173076.9231 | 173076.9231 | 173076.9231 | 173076.9231 | 173076.9231 | 173076.9231 | 173076.9231 | 51282.0513 | 51282.0513 | 51282.0513 | 51282.0513 | 51282.0513 | 51282.0513 | 51282.0513
[14 empty] | Dxy | 60576.9231 | 60576.9231 | 60576.9231 | 60576.9231 | 60576.9231 | 60576.9231 | 60576.9231 | 60576.9231 | 17948.7179 | 17948.7179 | 17948.7179 | 17948.7179 | 17948.7179 | 17948.7179 | 17948.7179
[14 empty] | D1 | 51923.0769 | 51923.0769 | 51923.0769 | 51923.0769 | 51923.0769 | 51923.0769 | 51923.0769 | 51923.0769 | 15384.6154 | 15384.6154 | 15384.6154 | 15384.6154 | 15384.6154 | 15384.6154 | 15384.6154
[14 empty] | mu_p | 3.1416 | 3.1416 | 3.1416 | 3.1416 | 3.1416 | 3.1416 | 3.1416 | 3.1416 | 3.1416 | 3.1416 | 3.1416 | 3.1416 | 3.1416 | 3.1416 | 3.1416
[14 empty] | mu_q | 3.1416 | 3.1416 | 3.1416 | 3.1416 | 3.1416 | 3.1416 | 3.1416 | 3.1416 | 3.1416 | 3.1416 | 3.1416 | 3.1416 | 3.1416 | 3.1416 | 3.1416
[13 empty] | K_M/t, Membrane Stiffness Matrix | 11 | 856693.7556 | 963309.929 | 963309.929 | 1027301.7764 | 1027301.7764 | 963309.929 | 963309.929 | 856693.7556 | 1283379.8826 | 1283379.8826 | 1283379.8826 | 1283379.8826 | 1283379.8826 | 2564766.8644 | 2564766.8644
[14 empty] | 12 | -3020.7622 | -3020.7622 | -3020.7622 | -3020.7622 | -3020.7622 | -3020.7622 | -3020.7622 | -3020.7622 | -3020.7622 | -3020.7622 | -3020.7622 | -3020.7622 | -3020.7622 | -3020.7622 | -3020.7622
[14 empty] | 13 | -853704.4043 | -960652.7278 | -960652.7278 | -1024810.6503 | -1024810.6503 | -960652.7278 | -960652.7278 | -853704.4043 | -1281386.9818 | -1281386.9818 | -1281386.9818 | -1281386.9818 | -1281386.9818 | -2563770.414 | -2563770.414
[14 empty] | 14 | 39269.9082 | 39269.9082 | 39269.9082 | 39269.9082 | 39269.9082 | 39269.9082 | 39269.9082 | 39269.9082 | 39269.9082 | 39269.9082 | 39269.9082 | 39269.9082 | 39269.9082 | 39269.9082 | 39269.9082
[14 empty] | 21 | -3020.7622 | -3020.7622 | -3020.7622 | -3020.7622 | -3020.7622 | -3020.7622 | -3020.7622 | -3020.7622 | -3020.7622 | -3020.7622 | -3020.7622 | -3020.7622 | -3020.7622 | -3020.7622 | -3020.7622
[14 empty] | 22 | 304839.3017 | 341599.7971 | 341599.7971 | 363719.3611 | 363719.3611 | 341599.7971 | 341599.7971 | 304839.3017 | 452513.9504 | 452513.9504 | 452513.9504 | 452513.9504 | 452513.9504 | 899333.8983 | 899333.8983
[14 empty] | 23 | -39269.9082 | -39269.9082 | -39269.9082 | -39269.9082 | -39269.9082 | -39269.9082 | -39269.9082 | -39269.9082 | -39269.9082 | -39269.9082 | -39269.9082 | -39269.9082 | -39269.9082 | -39269.9082 | -39269.9082
[14 empty] | 24 | -296298.2979 | -334007.7937 | -334007.7937 | -356601.8579 | -356601.8579 | -334007.7937 | -334007.7937 | -296298.2979 | -446819.9479 | -446819.9479 | -446819.9479 | -446819.9479 | -446819.9479 | -896486.897 | -896486.897
[14 empty] | 31 | -853704.4043 | -960652.7278 | -960652.7278 | -1024810.6503 | -1024810.6503 | -960652.7278 | -960652.7278 | -853704.4043 | -1281386.9818 | -1281386.9818 | -1281386.9818 | -1281386.9818 | -1281386.9818 | -2563770.414 | -2563770.414
[14 empty] | 32 | -39269.9082 | -39269.9082 | -39269.9082 | -39269.9082 | -39269.9082 | -39269.9082 | -39269.9082 | -39269.9082 | -39269.9082 | -39269.9082 | -39269.9082 | -39269.9082 | -39269.9082 | -39269.9082 | -39269.9082
[14 empty] | 33 | 856693.7556 | 963309.929 | 963309.929 | 1027301.7764 | 1027301.7764 | 963309.929 | 963309.929 | 856693.7556 | 1283379.8826 | 1283379.8826 | 1283379.8826 | 1283379.8826 | 1283379.8826 | 2564766.8644 | 2564766.8644
[14 empty] | 34 | 3020.7622 | 3020.7622 | 3020.7622 | 3020.7622 | 3020.7622 | 3020.7622 | 3020.7622 | 3020.7622 | 3020.7622 | 3020.7622 | 3020.7622 | 3020.7622 | 3020.7622 | 3020.7622 | 3020.7622
[14 empty] | 41 | 39269.9082 | 39269.9082 | 39269.9082 | 39269.9082 | 39269.9082 | 39269.9082 | 39269.9082 | 39269.9082 | 39269.9082 | 39269.9082 | 39269.9082 | 39269.9082 | 39269.9082 | 39269.9082 | 39269.9082
[14 empty] | 42 | -296298.2979 | -334007.7937 | -334007.7937 | -356601.8579 | -356601.8579 | -334007.7937 | -334007.7937 | -296298.2979 | -446819.9479 | -446819.9479 | -446819.9479 | -446819.9479 | -446819.9479 | -896486.897 | -896486.897
[14 empty] | 43 | 3020.7622 | 3020.7622 | 3020.7622 | 3020.7622 | 3020.7622 | 3020.7622 | 3020.7622 | 3020.7622 | 3020.7622 | 3020.7622 | 3020.7622 | 3020.7622 | 3020.7622 | 3020.7622 | 3020.7622
[14 empty] | 44 | 304839.3017 | 341599.7971 | 341599.7971 | 363719.3611 | 363719.3611 | 341599.7971 | 341599.7971 | 304839.3017 | 452513.9504 | 452513.9504 | 452513.9504 | 452513.9504 | 452513.9504 | 899333.8983 | 899333.8983
[13 empty] | d_uv, Membrane Displacement | ue_1 | 0.016981 | 0.017334 | 0.017589 | 0.017811 | 0.018002 | 0.018031 | 0.018001 | 0.017908 | 0.10803 | 0.108 | 0.10773 | 0.10719 | 0.10636 | -2.6186 | -2.6184
[14 empty] | ve_1 | 0.0092969 | 0.0070938 | 0.0054097 | 0.0039147 | 0.0026301 | 0.00076119 | -0.0012007 | -0.0032025 | 0.0026301 | -0.006763 | -0.016301 | -0.026183 | -0.03661 | -0.047793 | 0.074713
[14 empty] | ue_2 | 0.017334 | 0.017589 | 0.017811 | 0.018002 | 0.018031 | 0.018001 | 0.017908 | 0.017719 | 0.108 | 0.10773 | 0.10719 | 0.10636 | 0.1052 | -2.6184 | -2.6165
[14 empty] | ve_2 | 0.0070938 | 0.0054097 | 0.0039147 | 0.0026301 | 0.00076119 | -0.0012007 | -0.0032025 | -0.0055957 | -0.006763 | -0.016301 | -0.026183 | -0.03661 | -0.047793 | 0.074713 | 0.1976
[13 empty] | K_M/t*d_uv | 1 | 0.36837 | -8.3254 | -29.2083 | -59.3883 | 37.0341 | 26.9899 | 14.9229 | 4.9145 | -22.8546 | -52.9358 | -76.285 | -83.5398 | -65.0282 | 1.2529 | 0.041752
[14 empty] | 2 | 0.18659 | -126.7318 | -212.1857 | -274.7766 | -77.2592 | -100.3154 | -98.1035 | -68.1834 | -355.6637 | -333.3311 | -212.4309 | 9.2359 | 335.6603 | 773.4146 | 704.4813
[14 empty] | 3 | 9.041 | 29.9014 | 60.0522 | 94.2764 | -26.3112 | -14.214 | -4.1654 | 0.37917 | 56.1534 | 79.4846 | 86.7075 | 68.168 | 13.7311 | -38.7885 | -19.3612
[14 empty] | 4 | 127.03 | 212.3983 | 274.9267 | 314.4545 | 100.3444 | 98.0554 | 68.0413 | -0.10716 | 333.1321 | 211.9473 | -10.0133 | -336.7538 | -774.1232 | -703.3886 | 1.1583
[13 empty] | U_M, Strain Energy of Membrane Deform. | 306.5492 | 3.1975 | 1.8949 | 1.4528 | 1.1722 | 0.19634 | 0.11008 | 0.28175 | 0.94106 | 0.81478 | 3.2897 | 9.6027 | 20.7651 | 38.4738 | 17.5339 | 206.8224
[13 empty] | K_B/420/b^3, Bending Stiffness Matrix | 11 | 175161051306.5371 | 175013882282.5156 | 175013882282.5156 | 174946853581.0139 | 174946853581.0139 | 175013882282.5156 | 175013882282.5156 | 175161051306.5371 | 51784266807.4401 | 51784266807.4401 | 51784266807.4401 | 51784266807.4401 | 51784266807.4401 | 51715273800.6817 | 51715273800.6817
[14 empty] | 12 | 1.5728e+12 | 1.3975e+12 | 1.3975e+12 | 1.31e+12 | 1.31e+12 | 1.3975e+12 | 1.3975e+12 | 1.5728e+12 | 310383641976.8379 | 310383641976.8379 | 310383641976.8379 | 310383641976.8379 | 310383641976.8379 | 155105627525.9893 | 155105627525.9893
[14 empty] | 13 | -175158147698.4182 | -175012069574.2615 | -175012069574.2615 | -174945453307.0368 | -174945453307.0368 | -175012069574.2615 | -175012069574.2615 | -175158147698.4182 | -51784096866.0413 | -51784096866.0413 | -51784096866.0413 | -51784096866.0413 | -51784096866.0413 | -51715263179.3442 | -51715263179.3442
[14 empty] | 14 | 1.5712e+12 | 1.3964e+12 | 1.3964e+12 | 1.3091e+12 | 1.3091e+12 | 1.3964e+12 | 1.3964e+12 | 1.5712e+12 | 310245552784.6146 | 310245552784.6146 | 310245552784.6146 | 310245552784.6146 | 310245552784.6146 | 155088398240.9737 | 155088398240.9737
[14 empty] | 21 | 1.5728e+12 | 1.3975e+12 | 1.3975e+12 | 1.31e+12 | 1.31e+12 | 1.3975e+12 | 1.3975e+12 | 1.5728e+12 | 310383641976.8379 | 310383641976.8379 | 310383641976.8379 | 310383641976.8379 | 310383641976.8379 | 155105627525.9893 | 155105627525.9893
[14 empty] | 22 | 1.8867e+13 | 1.4903e+13 | 1.4903e+13 | 1.3097e+13 | 1.3097e+13 | 1.4903e+13 | 1.4903e+13 | 1.8867e+13 | 2.4827e+12 | 2.4827e+12 | 2.4827e+12 | 2.4827e+12 | 2.4827e+12 | 620399532463.8456 | 620399532463.8456
[14 empty] | 23 | -1.5712e+12 | -1.3964e+12 | -1.3964e+12 | -1.3091e+12 | -1.3091e+12 | -1.3964e+12 | -1.3964e+12 | -1.5712e+12 | -310245552784.6146 | -310245552784.6146 | -310245552784.6146 | -310245552784.6146 | -310245552784.6146 | -155088398240.9737 | -155088398240.9737
[14 empty] | 24 | 9.4146e+12 | 7.4398e+12 | 7.4398e+12 | 6.5393e+12 | 6.5393e+12 | 7.4398e+12 | 7.4398e+12 | 9.4146e+12 | 1.2402e+12 | 1.2402e+12 | 1.2402e+12 | 1.2402e+12 | 1.2402e+12 | 310130882473.2064 | 310130882473.2064
[14 empty] | 31 | -175158147698.4182 | -175012069574.2615 | -175012069574.2615 | -174945453307.0368 | -174945453307.0368 | -175012069574.2615 | -175012069574.2615 | -175158147698.4182 | -51784096866.0413 | -51784096866.0413 | -51784096866.0413 | -51784096866.0413 | -51784096866.0413 | -51715263179.3442 | -51715263179.3442
[14 empty] | 32 | -1.5712e+12 | -1.3964e+12 | -1.3964e+12 | -1.3091e+12 | -1.3091e+12 | -1.3964e+12 | -1.3964e+12 | -1.5712e+12 | -310245552784.6146 | -310245552784.6146 | -310245552784.6146 | -310245552784.6146 | -310245552784.6146 | -155088398240.9737 | -155088398240.9737
[14 empty] | 33 | 175161051306.5371 | 175013882282.5156 | 175013882282.5156 | 174946853581.0139 | 174946853581.0139 | 175013882282.5156 | 175013882282.5156 | 175161051306.5371 | 51784266807.4401 | 51784266807.4401 | 51784266807.4401 | 51784266807.4401 | 51784266807.4401 | 51715273800.6817 | 51715273800.6817
[14 empty] | 34 | -1.5728e+12 | -1.3975e+12 | -1.3975e+12 | -1.31e+12 | -1.31e+12 | -1.3975e+12 | -1.3975e+12 | -1.5728e+12 | -310383641976.8379 | -310383641976.8379 | -310383641976.8379 | -310383641976.8379 | -310383641976.8379 | -155105627525.9893 | -155105627525.9893
[14 empty] | 41 | 1.5712e+12 | 1.3964e+12 | 1.3964e+12 | 1.3091e+12 | 1.3091e+12 | 1.3964e+12 | 1.3964e+12 | 1.5712e+12 | 310245552784.6146 | 310245552784.6146 | 310245552784.6146 | 310245552784.6146 | 310245552784.6146 | 155088398240.9737 | 155088398240.9737
[14 empty] | 42 | 9.4146e+12 | 7.4398e+12 | 7.4398e+12 | 6.5393e+12 | 6.5393e+12 | 7.4398e+12 | 7.4398e+12 | 9.4146e+12 | 1.2402e+12 | 1.2402e+12 | 1.2402e+12 | 1.2402e+12 | 1.2402e+12 | 310130882473.2064 | 310130882473.2064
[14 empty] | 43 | -1.5728e+12 | -1.3975e+12 | -1.3975e+12 | -1.31e+12 | -1.31e+12 | -1.3975e+12 | -1.3975e+12 | -1.5728e+12 | -310383641976.8379 | -310383641976.8379 | -310383641976.8379 | -310383641976.8379 | -310383641976.8379 | -155105627525.9893 | -155105627525.9893
[14 empty] | 44 | 1.8867e+13 | 1.4903e+13 | 1.4903e+13 | 1.3097e+13 | 1.3097e+13 | 1.4903e+13 | 1.4903e+13 | 1.8867e+13 | 2.4827e+12 | 2.4827e+12 | 2.4827e+12 | 2.4827e+12 | 2.4827e+12 | 620399532463.8456 | 620399532463.8456
[13 empty] | d_w, Bending Displacement | we_1 | 0.73717 | 0.71997 | 0.59922 | 0.38477 | 0.10803 | -0.18386 | -0.44345 | -0.63104 | -0.018002 | -0.35522 | -0.83216 | -1.3951 | -2.0003 | -0.1052 | -0.41462
[14 empty] | theta_e_1 | 0.0025415 | -0.0044711 | -0.010564 | -0.016129 | -0.020646 | -0.018089 | -0.014158 | -0.0091288 | -0.020646 | -0.034721 | -0.044019 | -0.049194 | -0.051258 | -0.051652 | -0.051507
[14 empty] | we_2 | 0.71997 | 0.59922 | 0.38477 | 0.10803 | -0.18386 | -0.44345 | -0.63104 | -0.73717 | -0.35522 | -0.83216 | -1.3951 | -2.0003 | -2.6186 | -0.41462 | -0.72357
[14 empty] | theta_e_2 | -0.0044711 | -0.010564 | -0.016129 | -0.020646 | -0.018089 | -0.014158 | -0.0091288 | -0.0025415 | -0.034721 | -0.044019 | -0.049194 | -0.051258 | -0.051652 | -0.051507 | -0.051502
[13 empty] | K_B/420/b^3*d_w | 1 | -13568052.2962 | 134541169.9651 | 246233790.7265 | 258858795.9003 | 340192502.6192 | 379152222.1675 | 295306666.8349 | 237077947.4148 | 282222771.2449 | 264705214.6277 | 227617275.9667 | 167209095.7962 | 81499714.554 | 1939341.7772 | 837736.0365
[14 empty] | 2 | 34038432198.3222 | 24193683584.1104 | 22699539680.4986 | 16368254813.3196 | -6474177659.9963 | -12631632240.6491 | -17453017646.5597 | -30403639630.4732 | 10297228480.3277 | 7125218755.2501 | 4244532892.2111 | 1857481761.2356 | 217666862.6777 | -33444794.5795 | -20570812.8324
[14 empty] | 3 | 28863230.1719 | -125406572.438 | -238289809.2529 | -254052128.4673 | -342628575.6701 | -384640749.7578 | -302820903.7702 | -251443884.2095 | -280342518.0886 | -263623103.1965 | -227281157.3833 | -167501023.48 | -82230358.0674 | -1947346.7614 | -849923.2414
[14 empty] | 4 | -34546113465.5573 | -22736190987.864 | -19928230468.2195 | -13695873600.7697 | 10356186316.9877 | 17403990358.1927 | 21271008729.7399 | 34020573773.226 | -7139413551.3485 | -4262627134.5895 | -1877732036.7155 | -238799978.8654 | 366953784.6339 | 20239786.9825 | 806907.9765
[13 empty] | U_B, Strain Energy of Bending Deform. | 980.355 | 102.7773 | 89.3567 | 79.928 | 64.1304 | 32.5029 | 48.2175 | 65.72 | 92.6078 | 178.8439 | 90.3735 | 45.7527 | 31.1958 | 30.5757 | 14.2015 | 14.1714
[13 empty] | Kg_M, Geometrical Stiffness Matrix of Membrane Deform. | 11 | 0.22207 | 0.19739 | 0.19739 | 0.18506 | 0.18506 | 0.19739 | 0.19739 | 0.22207 | 0.098696 | 0.098696 | 0.098696 | 0.098696 | 0.098696 | 0.049348 | 0.049348
[14 empty] | 12 | 0 | 0 | 0 | 0 | 0 | 0 | 0 | 0 | 0 | 0 | 0 | 0 | 0 | 0 | 0
[14 empty] | 13 | 0.11103 | 0.098696 | 0.098696 | 0.092528 | 0.092528 | 0.098696 | 0.098696 | 0.11103 | 0.049348 | 0.049348 | 0.049348 | 0.049348 | 0.049348 | 0.024674 | 0.024674
[14 empty] | 14 | 0 | 0 | 0 | 0 | 0 | 0 | 0 | 0 | 0 | 0 | 0 | 0 | 0 | 0 | 0
[14 empty] | 21 | 0 | 0 | 0 | 0 | 0 | 0 | 0 | 0 | 0 | 0 | 0 | 0 | 0 | 0 | 0
[14 empty] | 22 | 0.22207 | 0.19739 | 0.19739 | 0.18506 | 0.18506 | 0.19739 | 0.19739 | 0.22207 | 0.098696 | 0.098696 | 0.098696 | 0.098696 | 0.098696 | 0.049348 | 0.049348
[14 empty] | 23 | 0 | 0 | 0 | 0 | 0 | 0 | 0 | 0 | 0 | 0 | 0 | 0 | 0 | 0 | 0
[14 empty] | 24 | 0.11103 | 0.098696 | 0.098696 | 0.092528 | 0.092528 | 0.098696 | 0.098696 | 0.11103 | 0.049348 | 0.049348 | 0.049348 | 0.049348 | 0.049348 | 0.024674 | 0.024674
[14 empty] | 31 | 0.11103 | 0.098696 | 0.098696 | 0.092528 | 0.092528 | 0.098696 | 0.098696 | 0.11103 | 0.049348 | 0.049348 | 0.049348 | 0.049348 | 0.049348 | 0.024674 | 0.024674
[14 empty] | 32 | 0 | 0 | 0 | 0 | 0 | 0 | 0 | 0 | 0 | 0 | 0 | 0 | 0 | 0 | 0
[14 empty] | 33 | 0.22207 | 0.19739 | 0.19739 | 0.18506 | 0.18506 | 0.19739 | 0.19739 | 0.22207 | 0.098696 | 0.098696 | 0.098696 | 0.098696 | 0.098696 | 0.049348 | 0.049348
[14 empty] | 34 | 0 | 0 | 0 | 0 | 0 | 0 | 0 | 0 | 0 | 0 | 0 | 0 | 0 | 0 | 0
[14 empty] | 41 | 0 | 0 | 0 | 0 | 0 | 0 | 0 | 0 | 0 | 0 | 0 | 0 | 0 | 0 | 0
[14 empty] | 42 | 0.11103 | 0.098696 | 0.098696 | 0.092528 | 0.092528 | 0.098696 | 0.098696 | 0.11103 | 0.049348 | 0.049348 | 0.049348 | 0.049348 | 0.049348 | 0.024674 | 0.024674
[14 empty] | 43 | 0 | 0 | 0 | 0 | 0 | 0 | 0 | 0 | 0 | 0 | 0 | 0 | 0 | 0 | 0
[14 empty] | 44 | 0.22207 | 0.19739 | 0.19739 | 0.18506 | 0.18506 | 0.19739 | 0.19739 | 0.22207 | 0.098696 | 0.098696 | 0.098696 | 0.098696 | 0.098696 | 0.049348 | 0.049348
[13 empty] | d_uv, Membrane Displacement | ue_1 | 0.016981 | 0.017334 | 0.017589 | 0.017811 | 0.018002 | 0.018031 | 0.018001 | 0.017908 | 0.10803 | 0.108 | 0.10773 | 0.10719 | 0.10636 | -2.6186 | -2.6184
[14 empty] | ve_1 | 0.0092969 | 0.0070938 | 0.0054097 | 0.0039147 | 0.0026301 | 0.00076119 | -0.0012007 | -0.0032025 | 0.0026301 | -0.006763 | -0.016301 | -0.026183 | -0.03661 | -0.047793 | 0.074713
[14 empty] | ue_2 | 0.017334 | 0.017589 | 0.017811 | 0.018002 | 0.018031 | 0.018001 | 0.017908 | 0.017719 | 0.108 | 0.10773 | 0.10719 | 0.10636 | 0.1052 | -2.6184 | -2.6165
[14 empty] | ve_2 | 0.0070938 | 0.0054097 | 0.0039147 | 0.0026301 | 0.00076119 | -0.0012007 | -0.0032025 | -0.0055957 | -0.006763 | -0.016301 | -0.026183 | -0.03661 | -0.047793 | 0.074713 | 0.1976
[13 empty] | Kg_M*d_uv | 1 | 0.0056956 | 0.0051575 | 0.0052299 | 0.0049617 | 0.0049997 | 0.0053358 | 0.0053207 | 0.0059442 | 0.015992 | 0.015976 | 0.015922 | 0.015828 | 0.015689 | -0.19383 | -0.19377
[14 empty] | 2 | 0.0028522 | 0.0019342 | 0.0014542 | 0.0009678 | 0.00055715 | 3.1752e-05 | -0.00055308 | -0.0013325 | -7.4155e-05 | -0.0014719 | -0.002901 | -0.0043908 | -0.0059718 | -0.00051503 | 0.0085625
[14 empty] | 3 | 0.0057347 | 0.0051827 | 0.0052518 | 0.0049793 | 0.0050023 | 0.0053328 | 0.0053116 | 0.0059232 | 0.015991 | 0.015962 | 0.015896 | 0.015788 | 0.015632 | -0.19382 | -0.19372
[14 empty] | 4 | 0.0026075 | 0.001768 | 0.0013067 | 0.00084894 | 0.00038422 | -0.00016187 | -0.00075066 | -0.0015982 | -0.00053769 | -0.0019426 | -0.0033886 | -0.0049054 | -0.0065236 | 0.0025077 | 0.011595
[13 empty] | Ug_M, Work Done by External Force | 2.0521 | 0.00024114 | 0.00020384 | 0.00019851 | 0.00018403 | 0.00018196 | 0.00019242 | 0.00019397 | 0.00022461 | 0.0034582 | 0.0034867 | 0.0035552 | 0.0036705 | 0.0038437 | 1.0153 | 1.0172
[13 empty] | Kg_B, Geometrical Stiffness Matrix of Bending Deform. | 11 | 0.24745 | 0.21995 | 0.21995 | 0.2062 | 0.2062 | 0.21995 | 0.21995 | 0.24745 | 0.10998 | 0.10998 | 0.10998 | 0.10998 | 0.10998 | 0.054988 | 0.054988
[14 empty] | 12 | 0.62813 | 0.4963 | 0.4963 | 0.4362 | 0.4362 | 0.4963 | 0.4963 | 0.62813 | 0.18611 | 0.18611 | 0.18611 | 0.18611 | 0.18611 | 0.046528 | 0.046528
[14 empty] | 13 | 0.085654 | 0.076137 | 0.076137 | 0.071378 | 0.071378 | 0.076137 | 0.076137 | 0.085654 | 0.038068 | 0.038068 | 0.038068 | 0.038068 | 0.038068 | 0.019034 | 0.019034
[14 empty] | 14 | -0.37117 | -0.29327 | -0.29327 | -0.25776 | -0.25776 | -0.29327 | -0.29327 | -0.37117 | -0.10998 | -0.10998 | -0.10998 | -0.10998 | -0.10998 | -0.027494 | -0.027494
[14 empty] | 21 | 0.62813 | 0.4963 | 0.4963 | 0.4362 | 0.4362 | 0.4963 | 0.4963 | 0.62813 | 0.18611 | 0.18611 | 0.18611 | 0.18611 | 0.18611 | 0.046528 | 0.046528
[14 empty] | 22 | 2.0557 | 1.4438 | 1.4438 | 1.1896 | 1.1896 | 1.4438 | 1.4438 | 2.0557 | 0.40606 | 0.40606 | 0.40606 | 0.40606 | 0.40606 | 0.050758 | 0.050758
[14 empty] | 23 | 0.37117 | 0.29327 | 0.29327 | 0.25776 | 0.25776 | 0.29327 | 0.29327 | 0.37117 | 0.10998 | 0.10998 | 0.10998 | 0.10998 | 0.10998 | 0.027494 | 0.027494
[14 empty] | 24 | -1.5418 | -1.0828 | -1.0828 | -0.89223 | -0.89223 | -1.0828 | -1.0828 | -1.5418 | -0.30455 | -0.30455 | -0.30455 | -0.30455 | -0.30455 | -0.038068 | -0.038068
[14 empty] | 31 | 0.085654 | 0.076137 | 0.076137 | 0.071378 | 0.071378 | 0.076137 | 0.076137 | 0.085654 | 0.038068 | 0.038068 | 0.038068 | 0.038068 | 0.038068 | 0.019034 | 0.019034
[14 empty] | 32 | 0.37117 | 0.29327 | 0.29327 | 0.25776 | 0.25776 | 0.29327 | 0.29327 | 0.37117 | 0.10998 | 0.10998 | 0.10998 | 0.10998 | 0.10998 | 0.027494 | 0.027494
[14 empty] | 33 | 0.24745 | 0.21995 | 0.21995 | 0.2062 | 0.2062 | 0.21995 | 0.21995 | 0.24745 | 0.10998 | 0.10998 | 0.10998 | 0.10998 | 0.10998 | 0.054988 | 0.054988
[14 empty] | 34 | -0.62813 | -0.4963 | -0.4963 | -0.4362 | -0.4362 | -0.4963 | -0.4963 | -0.62813 | -0.18611 | -0.18611 | -0.18611 | -0.18611 | -0.18611 | -0.046528 | -0.046528
[14 empty] | 41 | -0.37117 | -0.29327 | -0.29327 | -0.25776 | -0.25776 | -0.29327 | -0.29327 | -0.37117 | -0.10998 | -0.10998 | -0.10998 | -0.10998 | -0.10998 | -0.027494 | -0.027494
[14 empty] | 42 | -1.5418 | -1.0828 | -1.0828 | -0.89223 | -0.89223 | -1.0828 | -1.0828 | -1.5418 | -0.30455 | -0.30455 | -0.30455 | -0.30455 | -0.30455 | -0.038068 | -0.038068
[14 empty] | 43 | -0.62813 | -0.4963 | -0.4963 | -0.4362 | -0.4362 | -0.4963 | -0.4963 | -0.62813 | -0.18611 | -0.18611 | -0.18611 | -0.18611 | -0.18611 | -0.046528 | -0.046528
[14 empty] | 44 | 2.0557 | 1.4438 | 1.4438 | 1.1896 | 1.1896 | 1.4438 | 1.4438 | 2.0557 | 0.40606 | 0.40606 | 0.40606 | 0.40606 | 0.40606 | 0.050758 | 0.050758
[13 empty] | d_w, Bending Displacement | we_1 | 0.73717 | 0.71997 | 0.59922 | 0.38477 | 0.10803 | -0.18386 | -0.44345 | -0.63104 | -0.018002 | -0.35522 | -0.83216 | -1.3951 | -2.0003 | -0.1052 | -0.41462
[14 empty] | theta_e_1 | 0.0025415 | -0.0044711 | -0.010564 | -0.016129 | -0.020646 | -0.018089 | -0.014158 | -0.0091288 | -0.020646 | -0.034721 | -0.044019 | -0.049194 | -0.051258 | -0.051652 | -0.051507
[14 empty] | we_2 | 0.71997 | 0.59922 | 0.38477 | 0.10803 | -0.18386 | -0.44345 | -0.63104 | -0.73717 | -0.35522 | -0.83216 | -1.3951 | -2.0003 | -2.6186 | -0.41462 | -0.72357
[14 empty] | theta_e_2 | -0.0044711 | -0.010564 | -0.016129 | -0.020646 | -0.018089 | -0.014158 | -0.0091288 | -0.0025415 | -0.034721 | -0.044019 | -0.049194 | -0.051258 | -0.051652 | -0.051507 | -0.051502
[13 empty] | Kg_B*d_w | 1 | 0.24733 | 0.20486 | 0.16058 | 0.085338 | 0.0048099 | -0.079029 | -0.14993 | -0.22408 | -0.015526 | -0.072365 | -0.14741 | -0.2331 | -0.32353 | -0.014664 | -0.037552
[14 empty] | 2 | 0.74238 | 0.53804 | 0.41245 | 0.19491 | -0.0086885 | -0.23209 | -0.4157 | -0.68483 | -0.040225 | -0.15832 | -0.3112 | -0.484 | -0.66535 | -0.016955 | -0.039839
[14 empty] | 3 | 0.24505 | 0.19055 | 0.13516 | 0.054589 | -0.027633 | -0.10981 | -0.17218 | -0.23825 | -0.035559 | -0.10067 | -0.18079 | -0.26897 | -0.36015 | -0.023825 | -0.046699
[14 empty] | 4 | -0.73896 | -0.51895 | -0.37854 | -0.15647 | 0.049256 | 0.27315 | 0.44538 | 0.70611 | 0.060278 | 0.18664 | 0.3446 | 0.51988 | 0.70197 | 0.021536 | 0.044412
[13 empty] | Ug_B, Work Done by External Force | 4.3832 | 0.36394 | 0.26475 | 0.14998 | 0.038819 | 0.0048886 | 0.063558 | 0.17696 | 0.32149 | 0.011648 | 0.10676 | 0.37165 | 0.86038 | 1.5881 | 0.011188 | 0.049124